## Sheet1
+MBE_DATA_V.1.0 | PTH helper for Minimal Board Editor |  |  | 14 May 2011 H.Okada (Suigyodo) Public domain
+MBE_DOCINFO,HEIGHT:500000,WIDTH:500000,DATAVERSION:50
-MBE_DOCINFO | Preparation |  |  | Index | Pin No. | x | Suffix of the Pin No. must be greater than or equal to Zero.
+MBE_PTH,LAYER:PTH,XPOS0:0,YPOS:0,SIGNAME:,HEIGHT:16000,WIDTH:12000,SHAPE:OBROUND,THMLRLF:THMLRLFINCOMP,SRMARGIN:1000,DIA:8000,PINNUM:A1,-MBE_PTH | Check on [Text format clipboard] in the [Set] menu. |  |  | 1 | A1 | 0 | Pin No. must consist of A-Z,a-z or 0-9.
+MBE_PTH,LAYER:PTH,XPOS0:25400,YPOS:0,SIGNAME:,HEIGHT:16000,WIDTH:12000,SHAPE:OBROUND,THMLRLF:THMLRLFINCOMP,SRMARGIN:1000,DIA:8000,PINNUM:A2,-MBE_PTH |  |  |  | 2 | A2 | 2.54
+MBE_PTH,LAYER:PTH,XPOS0:50800,YPOS:0,SIGNAME:,HEIGHT:16000,WIDTH:12000,SHAPE:OBROUND,THMLRLF:THMLRLFINCOMP,SRMARGIN:1000,DIA:8000,PINNUM:A3,-MBE_PTH | Drill (mm) | 0.8 |  | 3 | A3 | 5.08 | Intermediate data
+MBE_PTH,LAYER:PTH,XPOS0:76200,YPOS:0,SIGNAME:,HEIGHT:16000,WIDTH:12000,SHAPE:OBROUND,THMLRLF:THMLRLFINCOMP,SRMARGIN:1000,DIA:8000,PINNUM:A4,-MBE_PTH | Land Height (mm) | 1.6 |  | 4 | A4 | 7.62 | ,YPOS:0,SIGNAME:,HEIGHT:16000,WIDTH:12000,SHAPE:OBROUND,THMLRLF:THMLRLFINCOMP,SRMARGIN:1000,DIA:8000,PINNUM:
+MBE_PTH,LAYER:PTH,XPOS0:101600,YPOS:0,SIGNAME:,HEIGHT:16000,WIDTH:12000,SHAPE:OBROUND,THMLRLF:THMLRLFINCOMP,SRMARGIN:1000,DIA:8000,PINNUM:A5,-MBE_PTH | Land Width (mm) | 1.2 |  | 5 | A5 | 10.16
+MBE_PTH,LAYER:PTH,XPOS0:127000,YPOS:0,SIGNAME:,HEIGHT:16000,WIDTH:12000,SHAPE:OBROUND,THMLRLF:THMLRLFINCOMP,SRMARGIN:1000,DIA:8000,PINNUM:A6,-MBE_PTH | Pitch(mm) | 2.54 |  | 6 | A6 | 12.7
+MBE_PTH,LAYER:PTH,XPOS0:152400,YPOS:0,SIGNAME:,HEIGHT:16000,WIDTH:12000,SHAPE:OBROUND,THMLRLF:THMLRLFINCOMP,SRMARGIN:1000,DIA:8000,PINNUM:A7,-MBE_PTH | Pin No. prefix | A |  | 7 | A7 | 15.24
+MBE_PTH,LAYER:PTH,XPOS0:177800,YPOS:0,SIGNAME:,HEIGHT:16000,WIDTH:12000,SHAPE:OBROUND,THMLRLF:THMLRLFINCOMP,SRMARGIN:1000,DIA:8000,PINNUM:A8,-MBE_PTH | Pin No. suffix begin | 1 |  | 8 | A8 | 17.78
+MBE_PTH,LAYER:PTH,XPOS0:203200,YPOS:0,SIGNAME:,HEIGHT:16000,WIDTH:12000,SHAPE:OBROUND,THMLRLF:THMLRLFINCOMP,SRMARGIN:1000,DIA:8000,PINNUM:A9,-MBE_PTH | Pin No. suffix step | 1 |  | 9 | A9 | 20.32
+MBE_PTH,LAYER:PTH,XPOS0:228600,YPOS:0,SIGNAME:,HEIGHT:16000,WIDTH:12000,SHAPE:OBROUND,THMLRLF:THMLRLFINCOMP,SRMARGIN:1000,DIA:8000,PINNUM:A10,-MBE_PTH | Count | 15 | max 100 | 10 | A10 | 22.86
+MBE_PTH,LAYER:PTH,XPOS0:254000,YPOS:0,SIGNAME:,HEIGHT:16000,WIDTH:12000,SHAPE:OBROUND,THMLRLF:THMLRLFINCOMP,SRMARGIN:1000,DIA:8000,PINNUM:A11,-MBE_PTH |  |  |  | 11 | A11 | 25.4
+MBE_PTH,LAYER:PTH,XPOS0:279400,YPOS:0,SIGNAME:,HEIGHT:16000,WIDTH:12000,SHAPE:OBROUND,THMLRLF:THMLRLFINCOMP,SRMARGIN:1000,DIA:8000,PINNUM:A12,-MBE_PTH | Step1 |  |  | 12 | A12 | 27.94
+MBE_PTH,LAYER:PTH,XPOS0:304800,YPOS:0,SIGNAME:,HEIGHT:16000,WIDTH:12000,SHAPE:OBROUND,THMLRLF:THMLRLFINCOMP,SRMARGIN:1000,DIA:8000,PINNUM:A13,-MBE_PTH | Set the parameters of the above yellow cells. |  |  | 13 | A13 | 30.48
+MBE_PTH,LAYER:PTH,XPOS0:330200,YPOS:0,SIGNAME:,HEIGHT:16000,WIDTH:12000,SHAPE:OBROUND,THMLRLF:THMLRLFINCOMP,SRMARGIN:1000,DIA:8000,PINNUM:A14,-MBE_PTH |  |  |  | 14 | A14 | 33.02
+MBE_PTH,LAYER:PTH,XPOS0:355600,YPOS:0,SIGNAME:,HEIGHT:16000,WIDTH:12000,SHAPE:OBROUND,THMLRLF:THMLRLFINCOMP,SRMARGIN:1000,DIA:8000,PINNUM:A15,-MBE_PTH | Step2 |  |  | 15 | A15 | 35.56
-MBE_DATA_V1.0 | Select all of the A-column and copy them to Clipboard. |  |  | 16 | A16 | 38.1
|  |  |  | 17 | A17 | 40.64
| Step3 |  |  | 18 | A18 | 43.18
| Paste on Minimal Board Editor. |  |  | 19 | A19 | 45.72
|  |  |  | 20 | A20 | 48.26
| Step4 |  |  | 21 | A21 | 50.8
| On Minimal Board Editor, change the properties of the PTHs |  |  | 22 | A22 | 53.34
| To change the parameters of all PTHs, |  |  | 23 | A23 | 55.88
| Bulk property command ([Edit] -> [Bulk property] -> [PTH]) is useful. |  |  | 24 | A24 | 58.42
|  |  |  | 25 | A25 | 60.96
| After work |  |  | 26 | A26 | 63.5
| It is recommended to check off [Text format clipboard]. |  |  | 27 | A27 | 66.04
|  |  |  | 28 | A28 | 68.58
|  |  |  | 29 | A29 | 71.12
|  |  |  | 30 | A30 | 73.66
|  |  |  | 31 | A31 | 76.2
|  |  |  | 32 | A32 | 78.74
|  |  |  | 33 | A33 | 81.28
|  |  |  | 34 | A34 | 83.82
|  |  |  | 35 | A35 | 86.36
|  |  |  | 36 | A36 | 88.9
|  |  |  | 37 | A37 | 91.44
|  |  |  | 38 | A38 | 93.98
|  |  |  | 39 | A39 | 96.52
|  |  |  | 40 | A40 | 99.06
|  |  |  | 41 | A41 | 101.6
|  |  |  | 42 | A42 | 104.14
|  |  |  | 43 | A43 | 106.68
|  |  |  | 44 | A44 | 109.22
|  |  |  | 45 | A45 | 111.76
|  |  |  | 46 | A46 | 114.3
|  |  |  | 47 | A47 | 116.84
|  |  |  | 48 | A48 | 119.38
|  |  |  | 49 | A49 | 121.92
|  |  |  | 50 | A50 | 124.46
|  |  |  | 51 | A51 | 127
|  |  |  | 52 | A52 | 129.54
|  |  |  | 53 | A53 | 132.08
|  |  |  | 54 | A54 | 134.62
|  |  |  | 55 | A55 | 137.16
|  |  |  | 56 | A56 | 139.7
|  |  |  | 57 | A57 | 142.24
|  |  |  | 58 | A58 | 144.78
|  |  |  | 59 | A59 | 147.32
|  |  |  | 60 | A60 | 149.86
|  |  |  | 61 | A61 | 152.4
|  |  |  | 62 | A62 | 154.94
|  |  |  | 63 | A63 | 157.48
|  |  |  | 64 | A64 | 160.02
|  |  |  | 65 | A65 | 162.56
|  |  |  | 66 | A66 | 165.1
|  |  |  | 67 | A67 | 167.64
|  |  |  | 68 | A68 | 170.18
|  |  |  | 69 | A69 | 172.72
|  |  |  | 70 | A70 | 175.26
|  |  |  | 71 | A71 | 177.8
|  |  |  | 72 | A72 | 180.34
|  |  |  | 73 | A73 | 182.88
|  |  |  | 74 | A74 | 185.42
|  |  |  | 75 | A75 | 187.96
|  |  |  | 76 | A76 | 190.5
|  |  |  | 77 | A77 | 193.04
|  |  |  | 78 | A78 | 195.58
|  |  |  | 79 | A79 | 198.12
|  |  |  | 80 | A80 | 200.66
|  |  |  | 81 | A81 | 203.2
|  |  |  | 82 | A82 | 205.74
|  |  |  | 83 | A83 | 208.28
|  |  |  | 84 | A84 | 210.82
|  |  |  | 85 | A85 | 213.36
|  |  |  | 86 | A86 | 215.9
|  |  |  | 87 | A87 | 218.44
|  |  |  | 88 | A88 | 220.98
|  |  |  | 89 | A89 | 223.52
|  |  |  | 90 | A90 | 226.06
|  |  |  | 91 | A91 | 228.6
|  |  |  | 92 | A92 | 231.14
|  |  |  | 93 | A93 | 233.68
|  |  |  | 94 | A94 | 236.22
|  |  |  | 95 | A95 | 238.76
|  |  |  | 96 | A96 | 241.3
|  |  |  | 97 | A97 | 243.84
|  |  |  | 98 | A98 | 246.38
|  |  |  | 99 | A99 | 248.92
|  |  |  | 100 | A100 | 251.46
101